## Identify and Convert
Description
Identify
Enter Known Address:
| Figure out address format: |  |  |  | used for: | 1 | Type | 1
This address is a:
This address will be used for:
Please enter an address.
Convert
| to convert, Text, to show |  |  | FALSE | FALSE |  |  | FALSE
| TAP Options | PP Options | DB Options
| 0 | 0 | 5
| 1 | 5 | 12
| 2 | 10
| 3 | 15
| 4 | 20
© Somfy Systems, Inc 07/2013
CEC
NOTE: This Excel document Requires the "analysis Toolpak add-in" to be loaded. If the "Address to use" field shows "#NAME?", please go to "http://office.microsoft.com/en-us/excel-help/dec2hex-HP005209054.aspx" for instructions to enable.
Somfy Digital Network Address Converter
For Stand-alone SDN and animeo IP
Somfy Digital Network (SDN) utilizes a three byte hexadecimal number to address all components. These addresses are used to direct commands to specific devices on the bus. Third party control solutions can also utilize these addresses to send commands on the SDN bus.
There are two different address formats within the Somfy Digital Network, Readable and Inverted. When using animeo IP or a third party control system, addresses must be in the correct format for the controller to properly communicate This tool will assist integrators in identifying the correct format required and converting between the formats.
To find a Motor Address:
ST-30 - The motor comes with a label attached to the tube of the motor showing "Node ID".
ILT - Connect to the motor head with the Address Reader tool (9015137).
ST-30 or ILT- Connect to a single motor with PC Motor Configuration Software and press "Get MTR Adr".
Converting between each format is done with hexadecimial math and byte reording; subtracting the address from the address of FFFFFF, then swapping byte 1 and byte 3 (12,34,56 becomes 56,34,12).
Stand-alone SDN
animeo IP
v2
Motor
Group
Keypad

## Bulk Convert
Description
|  | Address to Convert | Converted Address | Decimal Addresses (for Savant)
1
2
3
4
5
6
7
8
9
10
11
12
13
14
15
16
17
18
19
20
21
22
23
24
25
26
27
28
29
30
31
32
33
34
35
TAP Options
0
1
2
3
4
© Somfy Systems, Inc 07/2013
CEC
NOTE: This Excel document Requires the "analysis Toolpak add-in" to be loaded. If the "Converted Address" field shows "#NAME?", please go to "http://office.microsoft.com/en-us/excel-help/dec2hex-HP005209054.aspx" for instructions to enable.
Somfy Digital Network Address Converter
For ILT and ST-30 Motor Addresses
Once determined that address conversion is required, using this tool will convert 35 addreses at a time.